## Com_Nucleo-L432kc
#	Reference	Qty	Value	Description	Footprint	MPN	Manufacturer	Vendor Website
1	B1, B2	2	SN74AHC1G125DBVT	Buffer non inverseur 3-state	Package_SO:TSOP-5_1.65x3.05mm_P0.95mm	SN74AHC1G125DBVT	TI	https://fr.farnell.com/texas-instruments/sn74ahc1g125dbvt/ic-sm-logic-74ahc1g-buffer/dp/1607808?ost=sn74ahc1g125dbvt
2	C1, C7, C9, C11, C13	5	10u	condensateur ceramique SMD	Capacitor_SMD:C_0603_1608Metric	06036D106MAT2A	KYOCERA AVX	https://fr.farnell.com/avx/06036d106mat2a/condensateur-10-f-6-3v-20-x5r/dp/1833804?st=capaciteur%2010%20uf%200603
3	C2, C3, C4, C5, C6, C8, C10, C12, C14	9	100n	condensateur ceramique SMD	Capacitor_SMD:C_0402_1005Metric	0402YC103KAT2A	KYOCERA AVX	https://fr.farnell.com/avx/0402yc103kat2a/cond-0-01-f-16v-10-x7r-0402/dp/1327662?st=condensateur%2010%20nf%200402
4	CR1	1	L9616	CAN buffer	footprints:SO-8_STM	L9616	STMICROELECTRONICS	https://fr.farnell.com/stmicroelectronics/l9616/transceiver-can-1mbaud-5-5v-soic/dp/2807108
5	IC1	1	PCI_EXPRESS_CARD	PCI express connnecteur 90 degrée	Connector_PCBEdge:BUS_PCI_Express_Mini	2041119-1	TE CONNECTIVITY	https://fr.farnell.com/te-connectivity/2041119-1/conn-bord-de-carte-fem-52-voies/dp/3226791?st=mini%20pcie%20connecteur
6	J1	1	Bus Standard	Connecteur du flatsat	flatsat_conn:flatsat_conn	SAMTEC SSW-120-02-L-D-RA	SAMTEC	https://www.mouser.fr/ProductDetail/Samtec/SSW-120-02-L-D-RA?qs=%252BZP6%2F%252BtExtClp17wmtcVlA%3D%3D
7	J2	1	I2C_Grove	Connecteur generic pour I2C	Connector_PinSocket_2.54mm:PinSocket_1x04_P2.54mm_Vertical	2212S-04SG-85	MULTICOMP PRO	https://fr.farnell.com/multicomp/2212s-04sg-85/fiche-femelle-ci-1-rangee-4voies/dp/1593460?st=embase%20pcb,%202,54%20mm,%201%20rang%C3%A9e(s),%204%20contact
8	J3, J8, J9	3	I2C_Grove	Connecteur Grove	Connector:NS-Tech_Grove_1x04_P2mm_Vertical	110990030-10P	seed	https://fr.farnell.com/seeed-studio/110990030/grove-connector-4p-2mm-10pk/dp/3446727
9	J6, J7	2	Conn_01x15	Connecteur pour debbuguer la carte Nucleo32	Connector_PinSocket_2.54mm:PinSocket_1x15_P2.54mm_Vertical	M20-7821546	HARWIN	https://fr.farnell.com/harwin/m20-7821546/connecteur-fem-15-voies-1-rangee/dp/3225931?st=embase%20pcb,%202,54%20mm,%201%20rang%C3%A9e(s),%20%2015%20contact
10	J4,J5	2	Conn_01x08	Connecteur pour le mikrobus	Conn_mikro:Mikrobus_Connector
11	JP1	1	Jumper_RESET_L432KC_Open	RESET button for MCU	Button_Switch_SMD:SW_Push_1P1T_NO_CK_KMR2
12	JP2	1	Jumper_MCU_Reset_Open	RESET button for RAK5146 MCU	Button_Switch_SMD:SW_Push_1P1T_NO_CK_KMR2
13	JP3	1	Jumper_SX1303_Reset_Open	RESET button for SX1303	Button_Switch_SMD:SW_Push_1P1T_NO_CK_KMR2
14	JP4	1	Jumper_RESET_GPS_Open	RESET button for GPS from RAK5146	Button_Switch_SMD:SW_Push_1P1T_NO_CK_KMR2
15	JP5	1	Jumper_STANDBY_GPS_Open	Connecteur pour le mode StandBY du GPS	Connector_PinHeader_1.27mm:PinHeader_1x02_P1.27mm_Vertical
16	JP6	1	speed_controller	CAN speed controller	Connector_PinHeader_1.27mm:PinHeader_1x02_P1.27mm_Vertical
17	L432KC1	1	MCU	NUCLEO32 du STM	Module:Arduino_Nano
18	R1, R2, R7	3	0	Resistance	Resistor_SMD:R_0402_1005Metric
19	R3, R4, R5, R6	4	100	Resistance	Resistor_SMD:R_0402_1005Metric
20	U2	1	74LVC2G02	Logic gate NAND	SN74LVC2G02_SSOP:DCT8