## BOM_Carte Calculateur V1.1_2021-10-08
ID	Name	Designator	Footprint	Value	Quantity	Manufacturer Part	Manufacturer	Supplier	Supplier Part	Price	Vendor site
1	Bus Buffer	B1	Package_SO:TSOP-5_1.65x3.05mm_P0.95mm	-	1	SN74AHC1G125DBVT	TEXAS INSTRUMENTS	Mouser	595-SN74AHC1G125DBVT	0.88	https://www.mouser.fr/ProductDetail/Texas-Instruments/SN74AHC1G125DBVT?qs=NvrC5vRk3q71zRyk1nqRCQ%3D%3D
2	SMD Caoacitor	C1	Capacitor_SMD:C_0603_1608Metric	0.1 uF	1	C0603C104K4RACTU	KEMET	Mouser	80-C0603C104K4R	0,09	https://www.mouser.fr/ProductDetail/KEMET/C0603C104K4RACTU?qs=l5k%252BbMnNDknCtKnMv1oEgA%3D%3D
3	SMD Tantalum Capacitor	C2	Capacitor_Tantalum_SMD:CP_EIA-7343-31_Kemet-D	47 uF	1	T491X476K035AT	KEMET	Mouser	80-T491X476K035	3,09	https://www.mouser.fr/ProductDetail/KEMET/T491X476K035AT?qs=P4Y5NnTq0tXOwjs4eFEjlg%3D%3D
4	Bus Standard	J1	flatsat_conn:flatsat_conn	-	10	SSW-120-02-L-D-RA	SAMTEC	Mouser	200-SSW12002LDRA	7.23	https://www.mouser.fr/ProductDetail/Samtec/SSW-120-02-L-D-RA?qs=%252BZP6%2F%252BtExtClp17wmtcVlA%3D%3D
5	MicroSD	J2	Connector_Card:microSD_HC_Hirose_DM3AT-SF-PEJM5	-	1	DM3AT-SF-PEJM5	HIROSE	Mouser	798-DM3AT-SF-PEJM5	2.61	https://www.mouser.fr/ProductDetail/Hirose-Connector/DM3AT-SF-PEJM5?qs=LZSZKJVF%252B2WTDKp%252BR7IYAQ%3D%3D
6	Resistor	R1	Resistor_SMD:R_0805_2012Metric	10k	1	CR0805-FX-1002ELF	BOURNS	Mouser	652-CR0805FX-1002ELF	0.09	https://www.mouser.fr/ProductDetail/Bourns/CR0805-FX-1002ELF?qs=tknLyCMIRbPr%252BDD0s0nG9g%3D%3D
7	MCU	U1	Nucleo64	-	1	NUCLEO-L476RG	STMicroelectronics	Mouser	511-NUCLEO-L476RG	14.01	https://www.mouser.fr/ProductDetail/STMicroelectronics/NUCLEO-L476RG?qs=PRtH0mD6DWbM6mRV5DKjBQ%3D%3D