## Com_Nucleo-L432kc
#	Reference	Qty	Value	Description	Footprint	MPN	Manufacturer	Vendor Website
1	B1, B2	2	SN74AHC1G125DBVT	Buffer non inverseur 3-state	Package_SO:TSOP-5_1.65x3.05mm_P0.95mm	SN74AHC1G125DBVT	TI	https://fr.farnell.com/texas-instruments/sn74ahc1g125dbvt/ic-sm-logic-74ahc1g-buffer/dp/1607808?ost=sn74ahc1g125dbvt
2	C1, C7, C9, C13	4	10u	condensateur ceramique SMD	Capacitor_SMD:C_0805_2012Metric	GRM21BC81C106KE15L	Murata	https://fr.farnell.com/murata/grm21bc81c106ke15l/condensateur-10-f-16v-10-x6s-0805/dp/1907513?st=condensateur%2010%20uf%200805
3	C2, C3, C4, C5, C6, C8, C10, C11, C14	9	100n	condensateur ceramique SMD	Capacitor_SMD:C_0805_2012Metric	08055C104KAT4A	Kyocera	https://fr.farnell.com/avx/08055c104kat4a/condensateur-0-1-f-50v-10-x7r/dp/2332787?st=condensateur%20100%20nf%200805
4	CR1	1	L9616	CAN buffer	footprints:SO-8_STM	L9616	STMICROELECTRONICS	https://fr.farnell.com/stmicroelectronics/l9616/transceiver-can-1mbaud-5-5v-soic/dp/2807108
5	IC1	1	PCI_EXPRESS_CARD	PCI express connnecteur 90 degrée	Connector_PCBEdge:BUS_PCI_Express_Mini	2041119-1	TE CONNECTIVITY	https://fr.farnell.com/te-connectivity/2041119-1/conn-bord-de-carte-fem-52-voies/dp/3226791?st=mini%20pcie%20connecteur
6	J1	1	Bus Standard	Connecteur du flatsat	flatsat_conn:flatsat_conn	SAMTEC SSW-120-02-L-D-RA	SAMTEC	https://www.mouser.fr/ProductDetail/Samtec/SSW-120-02-L-D-RA?qs=%252BZP6%2F%252BtExtClp17wmtcVlA%3D%3D
7	J2	1	I2C_Grove	Connecteur generic pour I2C	Connector_PinSocket_2.54mm:PinSocket_1x04_P2.54mm_Vertical	310-47-104-41-001000	MILL MAX	https://fr.farnell.com/mill-max/310-47-104-41-001000/sip-socket-4pos-2-54mm-through/dp/2889860
8	J3, J8, J9	3	I2C_Grove	Connecteur Grove	Connector:NS-Tech_Grove_1x04_P2mm_Vertical	110990030-10P	seed	https://fr.farnell.com/seeed-studio/110990030/grove-connector-4p-2mm-10pk/dp/3446727
9	J4,J5	2	Conn_01x08	Connecteur pour le mikrobus	Conn_mikro:MIkrobus_Connector	310-47-108-41-001000	MILL MAX	https://fr.farnell.com/mill-max/310-47-108-41-001000/sip-socket-8pos-2-54mm-through/dp/2889862?st=connecteur,%20%20socket,%20sip,%208%20contact
10	J6, J7	2	Conn_01x15	Connecteur pour debbuguer la carte Nucleo32	Connector_PinSocket_2.54mm:PinSocket_1x15_P2.54mm_Vertical	CES-115-01-T-S .	SAMTEC	https://fr.farnell.com/samtec/ces-115-01-t-s/conn-femelle-15-voies-1-rangee/dp/3584862?st=embase%20pcb,%202.54%20mm,%201%20rang%C3%A9e(s)%2015%20contact(s)
11	JP1	1	Jumper_RESET_L432KC_Open	RESET button for MCU	Button_Switch_SMD:SW_Push_1P1T_NO_CK_KMR2	KMR241NG LFS	C&K Components	https://fr.farnell.com/c-k-components/kmr241ng-lfs/tactile-switch-0-05a-32vdc-400gf/dp/3780565?ost=switch+tactile+smd+kmr2&cfm=true
12	JP2	1	Jumper_MCU_Reset_Open	RESET button for RAK5146 MCU	Button_Switch_SMD:SW_Push_1P1T_NO_CK_KMR2	KMR241NG LFS	C&K Components	https://fr.farnell.com/c-k-components/kmr241ng-lfs/tactile-switch-0-05a-32vdc-400gf/dp/3780565?ost=switch+tactile+smd+kmr2&cfm=true
13	JP3	1	Jumper_SX1303_Reset_Open	RESET button for SX1303	Button_Switch_SMD:SW_Push_1P1T_NO_CK_KMR2	KMR241NG LFS	C&K Components	https://fr.farnell.com/c-k-components/kmr241ng-lfs/tactile-switch-0-05a-32vdc-400gf/dp/3780565?ost=switch+tactile+smd+kmr2&cfm=true
14	JP4	1	Jumper_STANDBY_GPS_Open	Connecteur pour le mode StandBY du GPS	Connector_PinHeader_2.54mm:PinHeader_1x02_P2.54mm_Vertical	22-28-4022	MOLEX	https://fr.farnell.com/molex/22-28-4022/connecteur-header-2-voies-1-rang/dp/2751449?st=pin%20header%20m%C3%A2le%20pcb,%202.54%20mm,%201%20rang%C3%A9e(s),%202%20%20contact(s)%20tulipe
15	JP5	1	speed_controller	CAN speed controller	Connector_PinHeader_2.54mm:PinHeader_1x02_P2.54mm_Vertical	22-28-4023	MOLEX	https://fr.farnell.com/molex/22-28-4022/connecteur-header-2-voies-1-rang/dp/2751449?st=pin%20header%20m%C3%A2le%20pcb,%202.54%20mm,%201%20rang%C3%A9e(s),%202%20%20contact(s)%20tulipe
16	L432KC1	1	MCU	STM NUCLEO32	Module:Arduino_Nano	NUCLEO-L432KC	STMICROELECTRONICS	https://fr.farnell.com/stmicroelectronics/nucleo-l432kc/carte-de-dev-nucleo-32/dp/2580786
17	R1, R2, R7	3	0	Resistance	Resistor_SMD:R_0805_2012Metric	MC0805S8F0000T5E	MULTICOMP PRO	https://fr.farnell.com/multicomp/mc0805s8f0000t5e/res-couche-epaisse-0r-1-0-125w/dp/2309112?st=resistance%200r%200805
18	R3, R4, R5, R6	4	100	Resistance	Resistor_SMD:R_0805_2012Metric	MC01W08051100R	MULTICOMP PRO	https://fr.farnell.com/multicomp/mc01w08051100r/res-couche-epaisse-100r-1-0-1w/dp/9332375?st=resistance%20100%20ohm%200805
19	U1	1	7404	Logic gate NOT	ul_SN74HC04N:N14	SN74HC04N	TEXAS INSTRUMENTS	https://fr.farnell.com/texas-instruments/sn74hc04n/ic-hex-inverter-74hc04-dip14-5v/dp/3120432